## SE26-349-0
LISTA PARTI SCHEDA 26-349-0
Pos. | Qtà | Rif | Descrizione | Value | Package | PN | Costruttore | Note
1 | 41 | C1,C2,C4,C5,C6,C8,C9,C10,C11,C13,C14,C15,C27,C29,C30,C31,C33,C40,C51,C53,C55,C56,C57,C58,C60,C61,C62,C63,C64,C66,C67,C68,C87,C88,C89,C90,C92,C100,C101,C102,C103 | MLCC - SMD/SMT 50V 0.1uF X7R 0603 10% | 100nF | SMD0603 | C0603C104K5RACTU | KEMET
2 | 8 | C7,C21,C32,C35,C43,C52,C54,C91 | MLCC - SMD/SMT 50V 0.01uF X7R 0603 5% | 10nF | SMD0603 | C0603C103J5RACTU | KEMET
3 | 10 | C12,C16,C17,C18,C22,C23,C24,C37,C39,C50 | MLCC - SMD/SMT 25V 1uF X7R 0805 10% | 1uF | SMD0805 | 08053C105K4Z2A | KYOCERA
4 | 1 | C19 | MLCC - SMD/SMT 100V 1nF COG 0805 5% | 1nF | SMD0805 | 08051A102J4T2A | KYOCERA
5 | 4 | C20,C42,C44,C45 | MLCC - SMD/SMT 50V 1n5F COG 0805 5% | 1n5F | SMD0805 | C0805C152J5GACTU | KEMET
6 | 12 | C25,C26,C70,C72,C75,C76,C78,C79,C81,C82,C84,C104 | Cond.Elt.Tantalio solido 35V SIZE C | 4u7 | 6032-28 | T491C475K035AT | KEMET
7 | 1 | C28 | MLCC - SMD/SMT 2KV 820pF X7R1210 10% | 820pF | SMD1210 | 1210GC821KAT2A | KYOCERA
8 | 1 | C34 | MLCC - SMD/SMT 2K5V 5n6F X7R1210 10% | 5n6F | SMD1825 | 825WC562KAT2A | KYOCERA
9 | 2 | C36,C41 | MLCC - SMD/SMT 100V 470pF COG 0805 5% | 470pF | SMD0805 | 08051A471JAT2A | KYOCERA
10 | 1 | C38 | MLCC - SMD/SMT 50V 47nF X7R 0603 10% | 47nF | SMD0805 | C0805C473K5RAC | KEMET
11 | 1 | C46 | MLCC - SMD/SMT 100V 330pF COG 0805 5% | 330pF | SMD0805 | C0805C331J1GAC | KEMET
12 | 2 | C47,C48 | MLCC - SMD/SMT 50V 56pF COG 0805 5% | 56pF | SMD0805 | C0805C560J5GACTU | KEMET
13 | 2 | C49,C69 | Cond.Elt.Tantalio solido 35V SIZE D | 22uF | 7343-43 | T491X226K035AT7280 | KEMET
14 | 1 | C59 | MLCC - SMD/SMT 10V 10uF X7R 0805 10% | 10uF | SMD0805 | C0805C106K8RACTU | KEMET
15 | 1 | C65 | MLCC - SMD/SMT 35V 4u7F X7R 1206 10% | 4u7 | SMD1206 | C1206C475K6RACTU | KEMET
17 | 6 | C77,C80,C83,C86,C93,C94 | Safety Capacitors WCAP-CSSA X&Y Safety 470pF 5kV 10% 1812 | 470pF | SMD1812 | 8853522110011 | WURTH
18 | 4 | DL7,DL8,DL9,DL10 | Diodo led smd 0805 | VERDE | SMD0805 | KP-2012SGD | KINGBRIGHT
19 | 1 | DL22 | Diodo led smd 0805 | BLU | SMD0805 | KP-2012PBC | KINGBRIGHT
20 | 11 | DL24,DL26,DL27,DL28,DL29,DL30,DL31,DL32,DL33,DL34,DL35 | Diodo led 90 gradi smd | GIALLO | APA2106SYCK/J3-PRV | APA2106SYCK/J3-PRV | KINGBRIGHT
21 | 1 | DL25 | Diodo led 90 gradi smd | ROSSO | APA2106SECKJ3PRV | APA2106SECK/J3-PRV | KINGBRIGHT
22 | 1 | D1 | ESD Protection compatible with CAN BUS | ESD2CAN24DBZRQ1 | SOT23-3 | ESD2CAN24DBZRQ1 | TEXAS
23 | 8 | D2,D4,D13,D14,D17,D18,D21,D22 | Small Signal Switching Diodes SINGLE JUNC. 75V 4.0NS COMP | 1N4148WT | SOD-523F-2 | 1N4148WT | ONSEMI
24 | 8 | D5,D6,D7,D8,D9,D10,D11,D12 | Rectifiers Diode, Superfast, SMA, 50V, 1A, 150C | ES1A | DO-214AC-2 | ES1A | DIOTEC
25 | 4 | D15,D16,D19,D20 | Rectifiers 1.0A 1000V | RS1M-13-F | SMA-2 | RS1M-13-F | DIODES
26 | 1 | D23 | Zener Diodes Zener Diode 3.0V 1000mW Surface Mount | PDZVTR3.0B | SOD-128-2 | PDZVTR3.0B | ROHM
27 | 2 | D24,D25 | Rectifiers Diode, Superfast, SMA, 100V, 1A, 150C | ES1B | SMA | ES1B | DIOTEC
28 | 1 | D26 | DIODO EDS BIDIREZIONALE | ESD5V0D3B-TP | SOD-323-2 | ESD5V0D3B-TP | MCC
29 | 1 | FL1 | Circuiti filtro EMI 40 DB 50V 15A LEADED | BNX012-01 |  | BNX012-01 | MURATA
30 | 1 | F1 | FUSIBILE +PORTAFUSIBILE 0154002.DRT | 2A |  | 0154002.DRT | LITTELFUSE
32 | 2 | JP1,JP2 | HEADER DRITTO 2 PIN PASSO 2.54 | SIP | THT | TSW-102-09-T-S-RA | SAMTEC
33 | 1 | J1 | NANOFIT HDR RA DLR 4CKT TIN BLK | 105314-1104 |  | 105314-1104 | MOLEX
34 | 1 | J2 | Connettore RJ45 8 Posizioni 90 gradi con leds | RJHSE538W01B | RJ45 | RJHSE538W01B | AMPHENOL
35 | 2 | J4,J5 | Mini-Fit Jr. Header, Dual Row, 10 vie | 39-30-1102 |  | 39-30-1102 | MOLEX
36 | 1 | J8 | WR-BHD 2.54mm Male 6P Strt Gold Box Hdr | 61200621621 | THT | 61200621621 | WURTH
37 | 1 | J9 | CONN.HEADER 2X5 RIGHT ANG | 105314-2310 | THT | 105314-2310 | MOLEX
38 | 2 | J10,J13 | CONN.HEADER 2X1 DRITTO P2 | 448179 | THT | 448179 | MOLEX
39 | 1 | J11 | CONN.HEADER 2X3 DRITTO P2 | 105314-2306 | THT | 105314-2306 | MOLEX
40 | 1 | J12 | TTerminali e capicorda 2.54MM CGRIDIII HDR 8P V DR SHRD AU-E | 105314-2208 | THT | 105314-2208 | MOLEX
41 | 1 | K1 | RELE' STATO SOLIDO SMD | CPC1017NTR | SOP-4 | CPC1017NTR | IXYS
42 | 1 | L1 | Filtro Modo Comune x CAN BUS | DLW32SH101XF2L | DLW32SH101XF2L | DLW32SH101XF2L | MURATA
43 | 2 | L2,L3 | Ferrite Bead | BLM18BD102 | SMD0603 | BLM18BD102SN1D | MURATA
44 | 1 | L4 | Common Mode Choke 470uH | 470uH |  | 744272471 | WUERTH
45 | 1 | PT1 | Resettable Fuses - PPTC PTS0603 0.05A, 15V | PTS060315V005 |  | PTS060315V005 | EATON
46 | 2 | P1,P3 | Trimmer Resistors - Through Hole 3/8" 5Kohms Sealed Vertical Adjust | 5K |  | 3296W-1-502LF | BOURNS
47 | 1 | P2 | Trimmer Resistors - Through Hole 3/8" 10Kohms Sealed Vertical Adjust | 10K |  | 3296W-1-103LF | BOURNS
48 | 1 | P4 | Trimmer Resistors - Through Hole 3/8" 20Kohms Sealed Vertical Adjust | 20K |  | 3296W-1-203LF | BOURNS
49 | 32 | Q1,Q2,Q3,Q4,Q6,Q9,Q10,Q11,Q14,Q15,Q16,Q17,Q18,Q19,Q20,Q21,Q22,Q23,Q24,Q25,Q26,Q27,Q28,Q29,Q30,Q31,Q32,Q33,Q34,Q35,Q36,Q37 | MOSFETs 60V 115mA N-Channel | 2N7002LT1G | SOT23 | 2N7002LT1G | ON
50 | 1 | Q5 | Bipolar Transistors - BJT BJT, SOT-323, 45V, 100mA, PNP | BC857BW | SOT323 | BC857BW | DIOTEC
51 | 2 | Q7,Q8 | MOSFETs 60V N-Channel Enhancement Mode MOSFET | PJE8472B_R1_00001 | SOT-523-3 | PJE8472B_R1_00001 | PANJIT
52 | 1 | R1 | Resistore thick film 1/10W 1% 0603 | 33R | SMD0603 | MULTICOMP
53 | 3 | R2,R172,R173 | Resistore thick film 1/10W 1% 0603 | 120R | SMD0603 | MULTICOMP
54 | 14 | R5,R7,R20,R40,R52,R56,R60,R61,R77,R93,R103,R126,R132,R189 | Resistore thick film 1/10W 1% 0603 | 1K | SMD0603 | MULTICOMP
55 | 3 | R6,R15,R46 | Resistore thick film 1/10W 1% 0603 | 2K2 | SMD0603 | MULTICOMP
56 | 10 | R8,R66,R69,R87,R119,R128,R135,R141,R151,R166 | Resistore thick film 1/10W 1% 0603 | 280R | SMD0603 | MULTICOMP
57 | 22 | R9,R16,R19,R22,R23,R24,R59,R67,R70,R79,R89,R91,R94,R108,R109,R116,R125,R134,R139,R149,R160,R171 | Resistore thick film 1/10W 1% 0603 | 10K | SMD0603 | MULTICOMP
58 | 1 | R10 | Resistore thick film 1/4W 1% 1206 | 1K5 | SMD1206 | MULTICOMP
59 | 18 | R11,R12,R13,R18,R21,R68,R71,R72,R73,R78,R90,R92,R111,R112,R118,R147,R157,R163 | Resistore thick film 1/10W 1% 0603 | 100K | SMD0603 | MULTICOMP
60 | 3 | R14,R105,R114 | Resistore thick film 1/4W 1% 1206 | 1K3 | SMD1206 | MULTICOMP
61 | 9 | R17,R55,R88,R100,R101,R102,R150,R159,R169 | Resistore thick film 1/10W 1% 0603 | 3K3 | SMD0603 | MULTICOMP
62 | 1 | R25 | Resistore thick film 1/8W 1% 0805 | 2K2 | SMD0805 | MULTICOMP
63 | 2 | R26,R64 | Resistore thick film 1/8W 1% 0805 | 3K3 | SMD0805 | MULTICOMP
64 | 2 | R27,R39 | Resistore thick film 1/8W 1% 0805 | 1K | SMD0805 | MULTICOMP
65 | 3 | R28,R29,R30 | Resistore thick film 1/4W 1% 1206 | 1R | SMD1206 | MULTICOMP
66 | 1 | R31 | Resistore thick film 1/4W 1% 1206 | 10K | SMD1206 | MULTICOMP
67 | 1 | R32 | Resistore thick film 1/4W 1% 1206 | 18K | SMD1206 | MULTICOMP
68 | 2 | R33,R204 | Resistore thick film 2W 1% 2512 | 33K | SMD 2512 | MULTICOMP
69 | 7 | R34,R35,R36,R41,R42,R44,R45 | Resistore thick film 1/4W 1% 1206 | 130K | SMD1206 | MULTICOMP
70 | 1 | R37 | Resistore thick film 1/4W 1% 1206 | 220K | SMD1206 | MULTICOMP
71 | 1 | R38 | Resistore thick film 1/8W 1% 0805 | 20K | SMD0805 | MULTICOMP
72 | 2 | R43,R47 | Resistore thick film 1/4W 1% 1206 | 4K7 | SMD0805 | MULTICOMP
73 | 1 | R48 | Resistore thick film 1/8W 1% 0805 | 5K6 | SMD0805 | MULTICOMP
74 | 1 | R49 | Resistore thick film 1/8W 1% 0805 | 470R | SMD0805 | MULTICOMP
75 | 1 | R50 | Resistore thick film 1/8W 1% 0805 | 4K32 | SMD0805 | MULTICOMP
76 | 1 | R51 | Resistore thick film 1/10W 1% 0603 | 1K2 | SMD0603 | MULTICOMP
77 | 1 | R53 | Resistore thick film 1/10W 1% 0603 | 8K45 | SMD0603 | MULTICOMP
78 | 27 | R54,R123,R124,R131,R133,R138,R145,R146,R148,R155,R158,R164,R165,R170,R178,R179,R181,R183,R185,R187,R191,R193,R196,R197,R199,R201,R203 | Resistore thick film 1/10W 1% 0603 | 33K | SMD0603 | MULTICOMP
79 | 1 | R57 | Resistore thick film 1/8W 1% 0805 | 390R | SMD0805 | MULTICOMP
80 | 1 | R58 | Resistore thick film 1/10W 1% 0603 | 18K | SMD0603 | MULTICOMP
81 | 1 | R62 | Resistore thick film 1/8W 1% 0805 | 10R | SMD0805 | MULTICOMP
82 | 1 | R63 | Resistore thick film 1/8W 1% 0805 | 120K | SMD0805 | MULTICOMP
83 | 1 | R65 | Resistore thick film 1/8W 1% 0805 | 220R | SMD0805 | MULTICOMP
84 | 1 | R74 | Resistore thick film 1/10W 0.1% 10PPM 0603 | 2K67 | SMD0603 | RP0603BRD072K67L
85 | 2 | R75,R84 | Resistore thick film 1/8W 1% 0805 | 10K | SMD0805 | MULTICOMP
86 | 1 | R76 | Resistore thick film 1/8W 1% 0805 | 2K | SMD0805 | MULTICOMP
87 | 1 | R80 | Resistore thick film 1/2W 1% 2512 | 100R | SMD2512 | MULTICOMP
88 | 1 | R81 | Resistore thick film 1/10W 0.1% 10PPM 0603 | 33K | SMD0603 | RT0603BRC0733KL
89 | 1 | R82 | Resistore thick film 1/10W 0.1% 10PPM 0603 | 100K | SMD0603 | RT0603BRB07100KL
90 | 1 | R83 | Resistore thick film 1/10W 0.1% 10PPM 0603 | 11K | SMD0603 | RT0603BRD0711KL
91 | 1 | R85 | Resistore thick film 1/10W 0.1% 10PPM 0603 | 14K | SMD0603 | RT0603BRB0714KL
92 | 1 | R86 | Resistore thick film 1/8W 1% 0805 | 47R | SMD0805 | MULTICOMP
93 | 1 | R95 | Resistore thick film 1/10W 1% 0603 | 330R | SMD0603 | MULTICOMP
94 | 1 | R104 | Resistore thick film 1/4W 1% 1206 | 1K8 | SMD1206 | MULTICOMP
95 | 1 | R106 | Resistore thick film 1/10W 1% 0603 | 12K | SMD0603 | MULTICOMP
96 | 2 | R107,R115 | Resistore thick film 1/10W 1% 0603 | 15K | SMD0603 | MULTICOMP
97 | 1 | R110 | Resistore thick film 1/10W 1% 0603 | 2K | SMD0603 | MULTICOMP
98 | 3 | R113,R117,R188 | Resistore thick film 1/10W 1% 0603 | 4K7 | SMD0603 | MULTICOMP
99 | 16 | R120,R121,R122,R129,R130,R136,R137,R142,R143,R144,R152,R153,R154,R162,R167,R168 | Resistore thick film 1/4W 1% 1206 | 2K | SMD1206 | MULTICOMP
100 | 1 | R127 | Resistore thick film 1/10W 1% 0603 | 2K | SMD1206 | MULTICOMP
101 | 3 | R140,R156,R161 | Resistore thick film 1/10W 1% 0603 | 47K | SMD0603 | MULTICOMP
102 | 1 | R174 | Resistore thick film 1/8W 1% 0805 | 330K | SMD0805 | MULTICOMP
103 | 1 | R175 | Resistore thick film 1/8W 1% 0805 | 22K | SMD0805 | MULTICOMP
104 | 13 | R176,R177,R180,R182,R184,R186,R190,R192,R194,R195,R198,R200,R202 | Resistore thick film 1/10W 1% 0603 | 680R | SMD0603 | MULTICOMP
105 | 12 | TP2,TP5,TP6,TP10,TP11,TP13,TP15,TP16,TP23,TP24,TP26,TP27 | Test Plugs & Test Jacks TEST POINT YELLOW | YEL |  | 5004 | KEYSTONE
106 | 4 | TP3,TP4,TP7,TP25 | Test Plugs & Test Jacks TEST POINT BLK .063 | BLK |  | 5006 | KEYSTONE
107 | 2 | TP12,TP28 | Test Plugs & Test Jacks TEST POINT (GREEN) | GRN |  | 5116 | KEYSTONE
108 | 2 | TP14,TP29 | Test Plugs & Test Jacks TEST POINT WHITE .040 | WHT |  | 5002 | KEYSTONE
109 | 1 | U1 | Digital Isolators Reinforced, fast, low-power 2-channel di | MAX22246CAWA/V+ | SOIC-8 | MAX22246CAWA/V+ | ANALOG DEVICE
110 | 1 | U2 | CAN Interface IC High-speed CAN transceiver | TJA1050T/CM,118 | SOIC-8 | TJA1050T | NXP
111 | 2 | U3,U19 | Amplificatori di isolamento High Stability Isolated Error Amplifier | ADuM3195BRQZ | QSOP-16 | ADuM3195BRQZ | ANALOG DEVICE
112 | 2 | U4,U6 | Logic Gates SSOP5 IC LOGIC 2INPUT AND GATE | BD7LS08ZG-CTL | SSOP-5 | BD7LS08ZG-CTL | ROHM
113 | 19 | U5,U7,U21,U22,U26,U35,U36,U41,U44,U45,U46,U47,U48,U49,U50,U51,U52,U53,U54 | Transistor Output Optocouplers | TLP383D4BLLTLE | SO-6-4 | TLP383D4BLLTLE | TOSHIBA
114 | 4 | U8,U37,U38,U42 | Supervisory Circuits Ultra-Lo 150nA | TPS3839G33DBZR | SOT23-3 | TPS3839G33 | TEXAS
115 | 2 | U10,U23 | Op Amps Dual Operational Amp lifier TSSOP8 | LM358PT | TSSOP-8 | LM358PT | TEXAS
116 | 1 | U11 | Digital Isolators 3-CHANNEL DIGITAL ISOLATORS | ADUM1310ARWZ-RL | WIDE-SOIC | ADUM1310ARWZ-RL | ANALOG DEVICE
117 | 1 | U12 | Digital to Analog Converters - DAC Single 12-bit DAC | MCP4821T-E/MS | MSOP8 | MCP4821T-E/MS | MICROCHIP
118 | 1 | U13 | Timers & Support Products Single Precision Timer | NE555DR1G4 | SOIC-8 | NE555DR1G4 | TEXAS
119 | 1 | U14 | Flip-Flops Dual CMOS | CD4013BPWR | TSSOP-14 | CD4013BPWR | TEXAS
120 | 3 | U16,U17,U18 | Gate Drivers Dual 5A Hi-Spd Low- Side Pwr MOSFET | UCC27525DSDT | WSON-8 | UCC27525DSDT | TEXAS
121 | 1 | U20 | Switching Controllers Prog Off-Line PWM Controller | UC3841DW | SOIC18-W | UC3841DW | TEXAS
123 | 1 | U24 | Optoisolatore 5300VRMS singolo | SI8710AD-B-ISR | S-DIP-6 | SI8710AD-B-ISR | SKYWORKS
124 | 1 | U25 | Analog Comparators VOLTAGE COMPARATOR | LM311MX/NOPB | SOIC-8 | LM311MX/NOPB | TEXAS
125 | 1 | U27 | Voltage References 100-ppm/C precision micropower shunt vol | LM4040AIM3X-2.0/G4 | SOT-23 | LM4040AIM3X-2.0/G4 | TEXAS
126 | 1 | U28 | 32bit ARM 4F 1MB Flash, 256K Ram, 2xCAN-FD | SAME51J20A-AF | TQFP | SAME51J20A-AF | MICROCHIP
127 | 2 | U29,U31 | DC/DC Converters 0.5A switching regulator in a SIP3 package | RBT05W24S05 | RBT05W | RBT05W24S05 | MEANWELL
128 | 1 | U30 | DC/DC Converters 18-36Vin 15Vout 1A 15W 2x1 Med Iso Reg | MDS15B-15 | MDS15B-15 | MDS15B-15 | MEANWELL
129 | 1 | U32 | DC/DC Converters 1W DC/DC Converter isolated, unregulated | TMA-1515S | THT | TMA-1515S | TRACO
130 | 1 | U33 | LDO Voltage Regulators 3.3V 1A Positive | NCP1117ST33T3G | SOT223 | NCP1117ST33T3G | ON
131 | 1 | U34 | DC/DC Converters 9-36Vin 5V 0-600mA 3W DIP Med | MDS03F-05 | MDS03F-05 | MDS03F-05 | MEANWELL
132 | 1 | U55 | Digital Isolators General-purpose qua d-channel 2/2 digit | ISO6742FDWR | SOIC-16 | ISO6742FDWR | TEXAS
133 | 2 | U57,U58 | RS-422/RS-485 Interface IC 10MBps Full Duplex 5V | ADM4857ARZ-REEL7 | SOIC-8 | ADM4857ARZ-REEL7 | ANALOG DEVICE
134 | 4 | Z1,Z2,Z3,Z4 | Zener Diodes | PLVA650A,215 | SOT23-3 | PLVA650A,215 | NEXPERIA